## Sheet1
Percentage of Co2 | Volume released (based on gas flow sensor) | Volume released (based on pressure sensor) | Theoretical volume release based on capacity of discharge | waititme after charge (min)
5 (cycle 1) | 43.3101 | 45.4568 | 42.8539 | 210
5 (cycle 2) | 40.5117 | 45.4703 | 42.4341 | 210
10 (cycle 1) | 45.3604 | 45.9254 | 44.5179 | 105
10 (cycle 2) | 44.2006 | 45.7666 | 44.4327 | 105
20 (cycle 1) | 43.4739 | not a good baseline reached in pressure sensor for integration | 44.9977 | 52
20 (cycle 2) | 43.0147 | not a good baseline reached in pressure sensor for integration | 44.8518 | 52
50 (cycle 1) | 46.9244 | 34.017 | 47.6419 | 45
50 (cycle 2) | 48.489 | 33.196 | 47.5464 | 45
Percentage of Co2 | Charge capacity | Discharge capacity | Charge energy | Discharge energy
5 (cycle 1) | 202.012 | 184.5873 | 224.6194 | 67.1786
5 (cycle 2) | 200.9147 | 182.779 | 222.5998 | 69.9382
10 (cycle 1) | 197.8334 | 191.755 | 216.4629 | 73.5815
10 (cycle 2) | 196.8932 | 191.388 | 214.545271 | 73.8618
20 (cycle 1) | 197.1773 | 193.8215 | 207.3019 | 73.8216
20 (cycle 2) | 196.3511 | 193.1932 | 205.7911 | 72.147
50 (cycle 1) | 210.660828 | 205.2113 | 188.453675 | 34.0372
50 (cycle 2) | 209.935422 | 204.7999 | 186.735167 | 34.958851